## Sheet1
Comment | Designator | Footprint | JLCPCB Part #（optional）
100n | C1,C2,C3,C4,C6,C8 | Capacitor_SMD:C_0402_1005Metric | https://mm.digikey.com/Volume0/opasdata/d220001/medias/docus/609/CL05B104KP5NNNC_Spec.pdf
1u | C5,C7,C14 | Capacitor_SMD:C_0402_1005Metric | https://mm.digikey.com/Volume0/opasdata/d220001/medias/docus/3584/CL10B105KP8NNNC_Spec.pdf
20p | C9,C10 | Capacitor_SMD:C_0402_1005Metric | https://search.murata.co.jp/Ceramy/image/img/A01X/G101/ENG/GJM1555C1H200FB01-01.pdf
10p | C11,C12 | Capacitor_SMD:C_0402_1005Metric | https://mm.digikey.com/Volume0/opasdata/d220001/medias/docus/412/GRM1555C1H100FA01.pdf
22u | C13 | Capacitor_SMD:C_0805_2012Metric | https://mm.digikey.com/Volume0/opasdata/d220001/medias/docus/658/CL31A226KAHNNNE_Spec.pdf
RED | D1 | LED_SMD:LED_0201_0603Metric | https://www.we-online.com/components/products/datasheet/15406085BA300.pdf
USB_C_Receptacle_USB2.0_16P | J1 | Connector_USB:USB_C_Receptacle_GCT_USB4105-xx-A_16P_TopMnt_Horizontal | https://www.usb.org/sites/default/files/documents/usb_type-c.zip
Conn_01x04_Pin | J2 | Connector_PinHeader_2.54mm:PinHeader_1x04_P2.54mm_Vertical | https://www.we-online.com/components/products/datasheet/61300411121.pdf
Conn_01x19_Pin | J3,J4 | Connector_PinHeader_2.54mm:PinHeader_1x19_P2.54mm_Vertical | https://app.adam-tech.com/products/download/data_sheet/201605/ph1-xx-ua-data-sheet.pdf
390 | R1 | Resistor_SMD:R_0402_1005Metric | https://www.yageo.com/upload/media/product/products/datasheet/rchip/PYu-RC_Group_51_RoHS_L_12.pdf
5k1 | R2,R3 | Resistor_SMD:R_0402_1005Metric | https://www.digikey.ca/en/products/detail/yageo/RC0402FR-075KL/5917711
1k5 | R4,R5 | Resistor_SMD:R_0402_1005Metric | https://www.yageo.com/upload/media/product/products/datasheet/rchip/PYu-RC_Group_51_RoHS_L_12.pdf
SW_Push | SW1 | Button_Switch_SMD:SW_SPST_PTS810 | https://www.ckswitches.com/media/1476/pts810.pdf
STM32F103C8T6 | U1 | Package_QFP:LQFP-48_7x7mm_P0.5mm | https://www.st.com/resource/en/datasheet/stm32f103c8.pdf
USBLC6-2SC6 | U2 | Package_TO_SOT_SMD:SOT-23-6 | https://www.st.com/resource/en/datasheet/usblc6-2.pdf
AMS1117-3.3 | U3 | Package_TO_SOT_SMD:SOT-223-3_TabPin2 | http://www.advanced-monolithic.com/pdf/ds1117.pdf
8M | Y1 | Crystal:Crystal_SMD_3215-2Pin_3.2x2.5mm | https://www.waldom.com/upload/parts/datasheets/mf-abr/abr-ase-8000mhz-lc-t.pdf
32k768 | Y2 | Crystal:Crystal_SMD_2012-2Pin_3.2x2.5mm | https://abracon.com/Resonators/ABS06.pdf